## Sheet1
TC ID | Objective | Input | Steps | Expected Result | Actual Result | Verdict
TC01 | Verify fan powers on | Fan connected to 220V power | 1. Plug in fan. 2. Pull speed cord once. | Fan starts running at low speed. | Fan starts running at low speed. | Pass
TC02 | Verify Speed Level 3 operation | Speed setting = 3 | 1. Turn fan on. 2. Set speed to level 3. | Fan rotates smoothly at lowest speed | Fan rotates smoothly at lowest speed | Pass
TC03 | Verify Speed Level 2 operation | Speed setting = 2 | 1. Pull speed cord to level 2. | Fan speed increases compared to level 3. | Fan speed increases compared to level 3. | Pass
TC04 | Verify Speed Level 1 operation | Speed setting = 1 | 1. Pull speed cord to level 1. | Fan runs at maximum speed with strong airflow. | Fan runs at maximum speed with strong airflow. | Pass
TC05 | Verify OFF function | Fan running | 1. Cycle speed cord through settings until OFF. | Fan blades stop rotating completely. | Fan blades stop rotating completely. | Pass
TC06 | Verify oscillation ON | Oscillator knob | 1. Turn fan on. 2. Push oscillation knob. | Fan head begins left-right oscillation. | Fan head begins left-right oscillation. | Pass
TC07 | Verify oscillation OFF | Oscillator knob, Fan oscillating | 1. Pull oscillation knob again. | Oscillation stops and fan faces current direction. | Oscillation stops and fan faces current direction. | Pass
TC08 | Verify fan head tilt adjustment | Fan mounted on wall | 1. Adjust fan head upward / downward. | Fan head remains fixed at selected angle. | Fan head remains fixed at selected angle. | Pass
TC09 | Verify stability during continuous operation | Speed level 1 | 1. Run fan continuously for 2 hours. | No excessive vibration, loosening, or overheating. | No excessive vibration, loosening, or overheating. | Pass
TC10 | Verify power recovery behavior | Fan running at level 2 | 1. Disconnect power. 2. Reconnect power. | Fan remains OFF until user operates control again, or resumes according to design specification. | Fan remains OFF until user operates control again, or resumes according to design specification. | Pass
TC11 | Verify protective grille safety | Fan running | 1. Visually inspect grille spacing. 2. Attempt normal finger access from outside. | User cannot touch rotating blades through grille. | User cannot touch rotating blades through grille. | Pass
TC12 | Verify airflow coverage | Speed level 3 | 1. Stand at different positions within fan coverage area. | Airflow is felt across intended oscillation range. | Airflow is felt across intended oscillation range. | Pass
TC13 | Verify fan stability under rapid speed switching | Switch speeds 1 → 2 → 3 → 1 continuously | 1. Turn on fan. 2. Change speed every 1 second. 3. Repeat sequence 1→2→3→1. | Fan continues operating normally. Speed changes correctly. | Fan continues operating normally. Speed changes correctly. | Pass
TC14 | Verify oscillation mechanism under temporary resistance | Apply light resistance to oscillating fan head | 1. Turn on fan and enable oscillation. 2. Gently hold fan head for 2–3 seconds. 3. Release fan head. 4. Observe oscillation. | Oscillation resumes normally after resistance is removed. | Oscillation resumes normally after resistance is removed. | Pass
TC15 | Verify behavior after sudden power loss during oscillation | Disconnect power while oscillation is active | 1. Turn on fan. 2. Enable oscillation. 3. Unplug power cord while fan is oscillating. 4. Reconnect power and restart fan. | Fan restarts normally. Oscillation mechanism works correctly. | Fan restarts normally. Oscillation mechanism works correctly. | Pass